## To Increase
Worksheet 1 Calculation of Addback to INCREASE Concentration
(If using Excel, enter the values in the sahded lines: 1, 3, 5 and 9)
To Increase Detergent Concentration in the Tank
1 | Desired concentration, C0 (%) ………………………….…..........… | 1
2 | Subtract line 1 from 100, (100 - C0) | …………………… | 2 | Tank
3 | Measured concentration, C1 (%) ………………………...………….. | 3
4 | Subtract line 3 from 1, C0 – C1 | …………………… | 4
5 | Current tank volume*, V1 (in gallon, Liter, or mL) .………………… | 5
6 | Multiply line 4 by line 5, (C0 – C1)xV1 | …………………… | 6
7 | Divide line 6 by line 2. Round off to 0.1 (This is the amount of detergent concentrate needed to raise the concentration in the tank, D1) | …………………… | 7
If you do NOT need to adjust liquid level at the same time, then just add the detergent concentrate in the amount listed on line 7 to the tank to increase the concentration. Otherwise, wait after completing steps 8 through 13 below.
To Further Raise Liquid Level in the Tank
8 | Add up lines 5 and 7 above, V1 + D1 ………………………….…… | 8
9 | Desired tank volume*, V0 (in gallon, mL or Liter) ..……………….. | 9
10 | Subtract line 8 from line 9, V0 – (V1 + D1). ………………………. If less than zero, enter zero. | 10
11 | Multiply line 10 by line 1 and by 0.01. Round off to 0.1 (This is the additional amount of detergent concentrate needed to raise the liquid level in the tank, D2) | …………………… | 11
12 | Add up lines 7 and 11, D1 + D2. (This is the total amount of detergent concentrate needed to raise concentration and liquid level in the tank, DA) | …………………… | 12
13 | Subtract line 11 from line 10, V0 - (V1 + D1) - D2. (This is the total amount of water needed to raise the liquid level in the tank, WA) | …………………… | 13
Add the detergent concentrate in the amount listed on line 12 to the tank to increase the concentration and then add water in the amount listed on line 13 to the tank to bring the liquid level up.
* The addback volume (unit) must be the same as the unit used in lines 5 and 9. For example, if lines 5 and 9 are in gallons, the addbacks must be in gallons. The calculation can also be used to adjust tank sample; enter the test sample size in line 5.

## To Reduce
Worksheet 2 Calculation of Addback to REDUCE the Concentration
(If using Excel, enter the values in the shaded lines: 1, 2, 4 and 8)
To Reduce Detergent Concentration in the Tank
1 | Measured concentration, C1 (%) ………………………………….... | 1
2 | Desired concentration, C0 (%) ……...…………………………...… | 2
3 | Subtract line 2 from 1, C1 – C0. | …………………….….. | 3
4 | Current tank volume*, V1 (in gallon, Liter, or mL) .………………… | 4
5 | Multiply line 4 by line 3, (C1 – C0)xV1 | …………………….….. | 5
6 | Divide line 5 by line 2. Round off to 0.1 (this is the amount of water needed to reduce concentration in the tank, W1) | …………………….….. | 6
If you do NOT need to adjust liquid level at the same time, then just add the water in the amount listed on line 6 to the tank to reduce the concentration. Otherwise, wait after completing steps 7 through 12 below.
To Further Raise Liquid Level in the Tank
7 | Add up lines 4 and 6 above, V1 + W1 …………………………..…… | 7
8 | Desired tank volume*, V0 (in gallon, mL or Liter) ..……………….. | 8
9 | Subtract line 7 from line 8. V0 – (V1 + W1)………………………... If less than zero, enter zero. | 9
10 | Multiply line 9 by line 2 and by 0.01. Round off to 0.1 (this is the total amount of detergent concentrate needed to raise the liquid level in the tank, DA) | …………………….….. | 10
11 | Subtract line 10 from 9, V0 - (V1 + W1) - DA. (this is the additional amount of water needed to raise liquid level in the tank, W2) | …………………….….. | 11
12 | Add up lines 11 and 6, W1 + W2. (this is the total amount of water neded to reduce the concentration and raise the liquid level in the tank, WA) | …………………….….. | 12
Add the detergent concentrate in the amount listed on line 10 to the tank to bring increase the concentration and then add water in the amount listed on line 12 to the tank to bring the liquid level up.
* The addback volume (unit) must be the same as the unit used in lines 4 and 8. For example, if lines 4 and 8 are in gallons, the addbacks must be in gallons. The calculation can also be used to adjust tank sample; enter the test sample size in line 4.